## BOM_PSU_Unit.kicad_pcb - BOM_PS
# item | Designator | Quantity | MANUFACTURER | Mfg PArt # | Description | Footprint | Mount_Type | Value
1 | C1, C2, C3, C4 | 4 | Panasonic | EEE-1EA470WP. | Polarized capacitor | CP_Elec_6.3x5.8 | smt | 2200uF
2 | C10, C9 | 2 | Panasonic | EEE-1EA470WP. | Polarized capacitor | CP_Elec_5x5.8 | smt | 10uF
3 | C11, C12 | 2 | Panasonic | EEE-1EA470WP. | Polarized capacitor | CP_Elec_6.3x5.8 | smtt | 22uF
4 | C13 | 1 | Panasonic | EEE-1EA470WP. | Polarized capacitor | CP_Elec_6.3x5.8 | smt | 100uF
5 | C5, C6, C7, C8 | 4 | Murata | GCM155R71H104KE37D | Unpolarized capacitor | C_2225_5664Metric | smt | 100nF
6 | D1 | 1 | Vishay | DF10M-E3/45 | Diode bridge, +ve/AC/-ve/AC | Diode_Bridge_15.1x15.1x6.3mm_P10.9mm | tht | D_Bridge_+A-A
7 | D2 | 1 | Wurth Elektronik | 155060YS73200 | Light emitting diode Yellow | LED_2512_6332Metric | smt | LED_Yellow
8 | D3 | 1 | Wurth Elektronik | 155060RS73200 | Light emitting diode Red | LED_2512_6332Metric | smt | LED_Red
9 | D4 | 1 | Wurth Elektronik | 150060BS73200 | Light emitting diode Blue | LED_2512_6332Metric | smt | LED_Blue
10 | D5, D6 | 2 | Taiwan semiconductor | 1N4007G | 1000V 1A General Purpose Rectifier Diode, DO-41 | D_DO-41_SOD81_P10.16mm_Horizontal | tht | 1N4007
11 | F1, F2, F3 | 3 | Bel | C1F-2 | Fuse 2A | Fuse_2512_6332Metric | smt | 2A
12 | J2 | 1 | Anytek | YK3030323000G | 3 Circuit 0.300" (7.62mm) Barrier Block Connector Screws with Captive Plate | ANYTEK_YK3030323000G | tht | YK3030323000G
13 | J3, J4, J5, J6 | 4 | TE Connectivity | 280385-1 | Straight PCB Header, 16-Way 2 Row, 2.54 mm Pitch, Solder, AMPMODU Mod II Series ¦ TE Connectivity 280385-1 | Conn2x16__280385-2 | tht | DIN41612_02x08_ZB_EvenPins
14 | R1, R2, R5, R6, R7 | 5 | TE Connectivity | CRG1206F2K | Resistor | R_2512_6332Metric | smt | 2K
15 | R3, R4 | 2 | Yageo | RT0603FRD07240RL | Resistor | R_2512_6332Metric | smt | 240
16 | U1 | 1 | Onsemi | LM317T | 1.5A 35V Adjustable Linear Regulator, TO-220 | TO-220-3_Vertical | tht | LM317T_TO220
17 | U2 | 1 | Onsemi | LM337TG | Negative 1.5A 35V Adjustable Linear Regulator, TO-220 | TO-220-3_Vertical | tht | LM337_TO220
18 | U3 | 1 | Onsemi | LM7805CT | Positive 1A 35V Linear Regulator, Fixed Output 5V, TO-220 | TO-220-3_Vertical | tht | LM7805_TO220
19 | VR1, VR2 | 2 | TT Electronics/BI | 35WR100KLFTR | trimmer | TRIM_35WR100KLFTR | smt | 100R