## hall_monitor_BOM
Comment | Description | Designator | Footprint | LibRef | Quantity
GCM188R71E105KA64D | CAP, CERM, 1 uF, 25 V, +/- 10%, X7R, AEC-Q200 Grade 1, 0603 | C1 | 0603 | CMP-0007139-2 | 1
150080GS75000 | LED Uni-Color Green 515nm 2-Pin Chip 0805(2012Metric) T/R | D1 | FP-150080GS75000_0805-MFG | CMP-0124924-1 | 1
150080SS75000 | LED, Red, SMD | D2 | WL-SMCW_RED_0805 | CMP-0002951-1 | 1
Fiducial | Fiducial mark. There is nothing to buy or mount. | FID1 | Fiducial10-20 | CMP-0077181-1 | 1
PBC07SFAN | Header, 2.54 mm, Gold, 7x1, TH | J1, J2 | Sullins_xxC07SFAN | CMP-0054600-1 | 2
CRCW0603100KFKEA | RES, 100 k, 1%, 0.1 W, 0603 | R1 | 0603 | CMP-0021990-1 | 1
RT0603DRE07165RL | RES, 165, 0.5%, 0.1 W, 0603 | R2, R3 | 0603 | CMP-0024726-2 | 2
DRV5032DUDBZR | Ultra-Low Power 1.65V to 5.5V Hall Effect Switch, DBZ0003A (SOT-23-3) | U1 | DBZ0003A_N | CMP-0750124-1 | 1