## Breadboard Kit
Item | Part | Where | Qty | Unit price USD | Why
RP2040 dev board (CHOSEN) | Raspberry Pi Pico H (SC0917) - headers pre-soldered | Core Electronics, SKU CE08702 - AUD $8.65 inc GST, in stock | 2 |  | Official board: same RP2040 + 2 MB W25Q16JV flash + 12 MHz crystal as the custom PCB, so firmware moves across unchanged. Breadboard-ready. Micro-USB (fine for prototyping).
RP2040 dev board (alternative) | Waveshare RP2040-Zero | LCSC C5350143 (~US$3.90) | 0 | 3.9 | Tiny, USB-C like the final design, but pins need soldering. Qty 0 unless you prefer it.
Qwiic to male-pin cable | SparkFun Qwiic cable - breadboard jumper (4-pin) | Core Electronics / SparkFun | 1 |  | Connects the Qwiic NFC breakout to the Pico's pins.
Display on breakout | EastRising ER-TFTM1.54-1 (1.54" 240x240 ST7789 with breakout board) | buydisplay.com | 2 |  | Same panel family as ER-TFT1.54-2, but with pin headers for breadboarding.
NFC tag breakout | SparkFun Qwiic Dynamic NFC/RFID Tag (ST25DV64KC) | SparkFun / AU distributors | 1 |  | Same ST25DV family with an antenna already tuned; SparkFun Arduino library + NDEF URI example.
USB-C cable | USB-C to USB-A | Anywhere | 1 |  | For your PC.
Jumper wires / breadboard | - | Anywhere | 1
Goal of this stage: your host program sends a URL over USB -> QR appears on screen -> phone tap on the NFC tag opens the same URL.

## Parts List
Prototype boards to build |  | 5 | <- change this; order quantities update
Ref | Function | Manufacturer | MPN | Supplier | Supplier part # | Qty / board | Spares | Order qty | Unit price USD (low qty) | Line USD | Verified? | Notes
U1 | Microcontroller | Raspberry Pi | RP2040 | LCSC | C2040 | 1 | 1 | 6 | 0.73 | 4.38 | Yes | QFN-56. Hard to hand-solder: have LCSC/JLC or PCBWay assemble even prototypes.
U2 | 2 MB QSPI flash | Winbond | W25Q16JVSSIQ | LCSC | C82317 | 1 | 1 | 6 | 0.85 | 5.1 | Yes | SOIC-8 208mil (easy to hand-solder). Price varies by listing; check live.
Y1 | 12 MHz crystal | Abracon | ABM8-272-T3 | LCSC | search MPN | 1 | 1 | 6 | 0.3 | 1.8 | MPN only | Same crystal as the Raspberry Pi Pico. Load caps per its datasheet.
U3 | NFC dynamic tag | STMicroelectronics | ST25DV04KC-IE6S3 | LCSC | C3304276 | 1 | 1 | 6 | 0.71 | 4.26 | Yes | SO-8. I2C address fixed; GPO pin optional.
U4 | 3.3V LDO 600 mA | Diodes Inc | AP2112K-3.3TRG1 | LCSC | C51118 | 1 | 1 | 6 | 0.13 | 0.78 | Yes | SOT-23-5. Enable pin tied to VIN.
U5 | USB ESD protection | STMicroelectronics | USBLC6-2SC6 | LCSC | search MPN | 1 | 1 | 6 | 0.2 | 1.2 | MPN only | Place next to J1.
J1 | USB-C receptacle 16-pin | Korean Hroparts | TYPE-C-31-M-12 | LCSC | C165948 | 1 | 2 | 7 | 0.18 | 1.26 | Yes | USB 2.0, SMD. Confirm shell-tab style before layout (Decision 3).
J2 | Display FPC connector, 15-pin 0.3 mm ZIF | Per EastRising drawing | match ER-TFT1.54-2 drawing | EastRising / LCSC | TBC | 1 | 2 | 7 | 0.3 | 2.1 | No | EastRising publishes the 15-pin 0.3 mm ZIF connector drawing; match contact side (top/bottom) exactly.
Q1 | Backlight switch N-MOSFET | AOS (or equiv.) | AO3400A | LCSC | search MPN | 1 | 2 | 7 | 0.05 | 0.35 | MPN only | PWM from RP2040 GPIO; series resistor per display LED current (30 mA typ).
R1,R2 | USB-C CC pull-downs | Any | 5.1k 1% 0402 | LCSC | search | 2 | 10 | 20 | 0.01 | 0.2 | - | Two SEPARATE resistors (CC1, CC2).
R3,R4 | USB D+/D- series | Any | 27R 1% 0402 | LCSC | search | 2 | 10 | 20 | 0.01 | 0.2 | - | Per RP2040 hardware design guide.
R5,R6 | I2C pull-ups | Any | 4.7k 0402 | LCSC | search | 2 | 10 | 20 | 0.01 | 0.2 | -
R7-R9 | Misc (flash CS, RUN, BOOTSEL) | Any | 1k / 10k 0402 | LCSC | search | 3 | 10 | 25 | 0.01 | 0.25 | - | Values per RP2040 hardware design guide.
C* | Decoupling | Any | 100 nF 0402 | LCSC | search | 12 | 20 | 80 | 0.01 | 0.8 | - | One per power pin + ST25DV + display.
C* | Bulk / regulator | Any | 1 uF and 10 uF 0402/0603 | LCSC | search | 6 | 10 | 40 | 0.02 | 0.8 | - | RP2040 internal core regulator needs 1 uF in/out; LDO in/out 1-10 uF.
C* | Crystal load + NFC tuning | Any | pF values TBC (C0G) | LCSC | search | 3 | 10 | 25 | 0.02 | 0.5 | - | Tuning cap value comes from ST eDesign antenna tool.
SW1,SW2 | BOOTSEL + RESET (or test pads) | Any | SMD tact switch | LCSC | search | 2 | 4 | 14 | 0.05 | 0.7 | - | Internal only; sealed unit updates via USB command.
ANT1 | NFC antenna | - | PCB trace coil | PCB | - | 1 | 0 | 5 | 0 | 0 | - | Designed in the PCB, no part to buy.
DISP1 | 1.54" IPS TFT 240x240, ST7789, SPI | EastRising | ER-TFT1.54-2 | buydisplay.com | ER-TFT1.54-2 | 1 | 2 | 7 | 3.74 | 26.18 | Yes | Not stocked by LCSC; order direct. 31.52 x 33.72 mm outline, 27.72 mm active, 30 mA backlight, 10-yr continuity promise. Datasheet + 3D model on product page.
PCB | 2-layer PCB | PCBWay or JLCPCB | ~45 x 45 mm | Manufacturer | - | 1 | 0 | 5 |  |  | - | Quoted with the assembly order.
CABLE | USB-C to USB-A cable (in box) | TBC | 1 m USB 2.0 | TBC | - | 1 | 0 | 5 |  |  | - | Not needed for prototypes; source for production packaging.
[9 empty] | Parts total | 51.06
Green = supplier part # and price checked during research (Sep 2026). Yellow = manufacturer part is right but look up the supplier code/price before ordering. Prices are low-quantity and change often; LCSC shows live price breaks.

## Pico Wiring
Pico pin | GPIO | Connects to | Signal | Notes
36 | 3V3(OUT) | Display VCC + NFC 3.3V | Power | Pico's 3.3V regulator supplies both (well under its limit).
38 | GND | Display GND + NFC GND | Ground
24 | GP18 | Display SCL/SCK | SPI0 SCK
25 | GP19 | Display SDA/MOSI | SPI0 TX
22 | GP17 | Display CS | Chip select
26 | GP20 | Display DC (RS) | Data/command
27 | GP21 | Display RES | Reset
29 | GP22 | Display BLK / LED | Backlight PWM | Check breakout: some boards want active-high, some have a transistor already.
6 | GP4 | NFC SDA (Qwiic blue) | I2C0 SDA | SparkFun breakout has pull-ups on board.
7 | GP5 | NFC SCL (Qwiic yellow) | I2C0 SCL
9 | GP6 | NFC GPO (optional) | Interrupt | Only if you want 'phone tapped' events.
Label names on the display breakout vary - confirm against the EastRising ER-TFTM1.54-1 datasheet before powering up. Same pin choices can be reused on the custom PCB.

## Supplier & Decisions
# | Topic | Detail | Recommendation | Your answer
1 | Why LCSC for parts | LCSC is JLCPCB's parts arm: parts you buy now are the same catalogue JLCPCB assembles from, and PCBWay accepts the same manufacturer part numbers for turnkey assembly. | Buy prototype parts from LCSC now. The BOM (MPN + LCSC #) moves to either manufacturer unchanged. | Info
2 | Which manufacturer later: PCBWay or JLCPCB? | JLCPCB: cheapest PCBA, assembles directly from LCSC stock (you can pre-buy parts into your JLC account). PCBWay: sources parts globally, and has in-house injection moulding, box build, testing and packaging. | Prototype boards at JLCPCB (fast, cheap); switch to PCBWay when you need moulded housings + box build. Decide later, no rework needed.
3 | USB-C receptacle mounting | TYPE-C-31-M-12 is a common, cheap SMD part. For a device that gets plugged/unplugged often, a version with through-hole shell tabs is stronger. | Fine for prototypes; revisit for production.
4 | The one part not from LCSC | The display (EastRising ER-TFT1.54-2) is ordered direct from buydisplay.com and supplied to the assembler, or plugged in at box build (it connects via ZIF, not soldered). | Order 2 extra displays per prototype run for handling damage. | Info
5 | Hand-solder or assembled prototypes? | RP2040 is a 7x7 mm QFN with a thermal pad: difficult by hand. | Get even the first 5 boards assembled (JLCPCB/PCBWay). Then LCSC parts are only needed for the breadboard kit and spares.