## BOM
Ref Des | Component | Value / Part | Package / Footprint | Qty | Notes
U1 | MCU | STM32F103C8T6 | LQFP-48 | 1 | 3.3V logic, drives WS2812B chain
D1-D140 | Addressable LED | WS2812B | 5050 | 140 | Positions in led_positions.csv
C1-C140 | LED decoupling cap | 100nF ceramic | 0603 | 140 | One per LED, at LED VDD pin
C_BULK1-8 | Bulk cap, LED rail | 1000uF 16V electrolytic | THT radial | 8 | Distributed along LED chain, not just at input
C_MCU1-5 | MCU decoupling cap | 100nF ceramic | 0603 | 5 | One per VDD/VDDA pin
C_MCU6 | MCU bulk cap | 10uF ceramic/tantalum | 0805 | 1 | Near VDD
R1 | NRST pull-up | 4.7k | 0603 | 1
R2 | BOOT0 pull-down | 10k | 0603 | 1 | Add jumper/button here for DFU flashing
R3 | Button pull-up | 10k | 0603 | 1 | Mode select button
Y1 | Crystal (optional) | 8MHz HC-49 or SMD | 3225 | 1 | Skip if using internal 8MHz RC osc
C_Y1-2 | Crystal load caps (optional) | 22pF ceramic | 0603 | 2 | Only if Y1 populated
J1 | SWD programming header | 4-pin 2.54mm | THT header | 1 | SWDIO / SWCLK / GND / 3V3
U2 | Buck converter, 12V to 5V | XL4015-based module or equivalent, >=8A | Module or IC + inductor | 1 | Sized for worst-case LED current draw
U3 | LDO / small buck, 5V to 3.3V | AMS1117-3.3 (LDO) or TLV62569 (buck) | SOT-223 / SOT23-5 | 1 | Powers STM32 only, mA-level load
D2 | Reverse polarity protection | SS34 Schottky diode | SMA/SMB | 1 | Or P-MOSFET for lower loss
F1 | Input fuse | Resettable PTC, rated above buck max draw | THT/SMD | 1
C_IN1 | Input filter cap | 220uF 25V electrolytic | THT radial | 1 | At 12V input
J2 | Battery input connector | 2-pin JST-XH or DC barrel jack | THT | 1 | 12V battery pack
SW1 | Main power switch | SPST toggle or slide switch | THT | 1
SW2 | Mode button | Tactile pushbutton | SMD/THT 6mm | 1 | Pattern/mode select

## Summary
Pickle PCB - Project Summary
Board shape | Pickle, ~260mm x 98mm
MCU | STM32F103C8T6
LED count | 140
LED type | WS2812B addressable, single data chain
Input power | 12V battery pack
Power stages | 12V -> 5V (buck, LEDs) -> 3.3V (LDO, MCU)
Worst-case LED current | 140 x 60mA = 8.4A (full white, full brightness)
Recommended mitigation | Cap firmware brightness (e.g. ~30%) to cut real-world draw well below worst case